## Specifications
2018 Kia Sorento Specifications
Engine | L | LX | EX | LX V6 | EX V6 | SX V6 | SX-Limited V6
Type | 2.4L I-4, Gasoline Direct Injection (GDI) | 2.4L I-4, Gasoline Direct Injection (GDI) | 2.0L Turbo Charged I-4, Gasoline Direct Injection (GDI) | 3.3L V6 Gasoline Direct Injection (GDI) | 3.3L V6 Gasoline Direct Injection (GDI) | 3.3L V6 Gasoline Direct Injection (GDI) | 3.3L V6 Gasoline Direct Injection (GDI)
Displacement (cc) | 2,359 cc | 2,359 cc | 1,998 cc | 3,342 cc | 3,342 cc | 3,342 cc | 3,342 cc
Compression ratio | 11.3:1 | 11.3:1 | 10.0:1 | 11.5:1 | 11.5:1 | 11.5:1 | 11.5:1
Horsepower | 185 hp @ 6,000 rpm | 185 hp @ 6,000 rpm | 240 hp @ 6,000 rpm | 290 hp @ 6,400 rpm | 290 hp @ 6,400 rpm | 290 hp @ 6,400 rpm | 290 hp @ 6,400 rpm
Torque | 178 lb.-ft. @ 4,000 rpm | 178 lb.-ft. @ 4,000 rpm | 260 lb.-ft. @ 1,450-3,500 rpm | 252 lb.-ft. @ 5,300 rpm | 252 lb.-ft. @ 5,300 rpm | 252 lb.-ft. @ 5,300 rpm | 252 lb.-ft. @ 5,300 rpm
Block | Aluminum | Aluminum | Aluminum | Aluminum | Aluminum | Aluminum | Aluminum
Head | Aluminum | Aluminum | Aluminum | Aluminum | Aluminum | Aluminum | Aluminum
Valve System | DOHC with dual CVVT | DOHC with dual CVVT | DOHC with dual CVVT | DOHC with dual CVVT | DOHC with dual CVVT | DOHC with dual CVVT | DOHC with dual CVVT
Fuel System | Gasoline Direct Injection (GDI) | Gasoline Direct Injection (GDI) | Gasoline Direct Injection (GDI) | Gasoline Direct Injection (GDI) | Gasoline Direct Injection (GDI) | Gasoline Direct Injection (GDI) | Gasoline Direct Injection (GDI)
Rec. Fuel | Regular unleaded (87 Octane or higher) | Regular unleaded (87 Octane or higher) | Regular unleaded (87 Octane or higher) | Regular unleaded (87 Octane or higher) | Regular unleaded (87 Octane or higher) | Regular unleaded (87 Octane or higher) | Regular unleaded (87 Octane or higher)
Emission rating: Tier-2 (Bin 5) | 50-state LEV-II (ULEV) | 50-state LEV-II (ULEV) | 50-state LEV-II (ULEV) | 50-state LEV-II (ULEV) | 50-state LEV-II (ULEV) | 50-state LEV-II (ULEV) | 50-state LEV-II (ULEV)
Fuel tank capacity (gal.) | 18.8 gallons | 18.8 gallons | 18.8 gallons | 18.8 gallons | 18.8 gallons | 18.8 gallons | 18.8 gallons
Drivetrain | L | LX | EX | LX V6 | EX V6 | SX V6 | SX-Limited V6
Electronically controlled 6-speed automatic, overdrive with Sportmatic™ | - | - | - | - | - | - | -
First | 4.639:1 | 4.639:1 | 4.766:1 | 4.651:1 | 4.651:1 | 4.651:1 | 4.651:1
Second | 2.826:1 | 2.826:1 | 2.946:1 | 2.831:1 | 2.831:1 | 2.831:1 | 2.831:1
Third | 1.841:1 | 1.841:1 | 1.917:1 | 1.842:1 | 1.842:1 | 1.842:1 | 1.842:1
Fourth | 1.386:1 | 1.386:1 | 1.420:1 | 1.386:1 | 1.386:1 | 1.386:1 | 1.386:1
Fifth | 1.000:1 | 1.000:1 | 1.000:1 | 1.000:1 | 1.000:1 | 1.000:1 | 1.000:1
Sixth | 0.772:1 | 0.772:1 | 0.772:1 | 0.772:1 | 0.772:1 | 0.772:1 | 0.772:1
Reverse | 3.588:1 | 3.588:1 | 3.393:1 | 3.393:1 | 3.393:1 | 3.393:1 | 3.393:1
Final drive | FWD: 3.510:1 | FWD: 3.510:1 / AWD: 3.648:1 | FWD: 3.195:1 / AWD: 3.510:1 | FWD: 3.041:1 / AWD: 3.041:1 | FWD: 3.041:1 / AWD: 3.041:1 | FWD: 3.041:1 / AWD: 3.041:1 | FWD: 3.041:1 / AWD: 3.041:1
Clutch type | Torque converter | Torque converter | Torque converter | Torque converter | Torque converter | Torque converter | Torque converter
Layout/drive | Front engine, front drive | Front engine, front drive or full-time AWD | Front engine, front drive or full-time AWD | Front engine, front drive or full-time AWD | Front engine, front drive or full-time AWD | Front engine, front drive or full-time AWD | Front engine, front drive or full-time AWD
AWD (4x4) system | - | Torque on demand with locking center differential | Torque on demand with locking center differential | Torque on demand with locking center differential | Torque on demand with locking center differential | Torque on demand with locking center differential | Torque on demand with locking center differential
Exterior Dimensions | L | LX | EX | LX V6 | EX V6 | SX V6 | SX-Limited V6
Wheelbase (in.) | 109.4 in. | 109.4 in. | 109.4 in. | 109.4 in. | 109.4 in. | 109.4 in. | 109.4 in.
Length (in.) | 187.4 in. | 187.4 in. | 187.4 in. | 187.4 in. | 187.4 in. | 187.4 in. | 187.4 in.
Width (in.) | 74.4 in. | 74.4 in. | 74.4 in. | 74.4 in. | 74.4 in. | 74.4 in. | 74.4 in.
Height, without roof rails (in.) | 66.3 in. | - | - | - | - | - | -
Height, with roof rails (in.) | - | 66.5 in. | 66.5 in. | 66.5 in. | 66.5 in. | 66.5 in. | 66.5 in.
Track (in.), (front/rear) | 64.3 in. / 64.7 in. | 64.3 in. / 64.7 in. | 64.1 in. / 64.5 in. | 64.3 in. / 64.7 in. | 64.1 in. / 64.5 in. | 64.1 in. / 64.5 in. | 64.1 in. / 64.5 in.
Ground clearance (in.) | 7.3 in. | 7.3 in. | 7.3 in. | 7.3 in. | 7.3 in. | 7.3 in. | 7.3 in.
Approach angle (degrees) | 16.9 degrees | 16.9 degrees | 16.9 degrees | 16.9 degrees | 16.9 degrees | 16.9 degrees | 16.9 degrees
Departure angle (degrees) | 21.0 degrees | 21.0 degrees | 21.0 degrees | 21.0 degrees | 21.0 degrees | 21.0 degrees | 21.0 degrees
Interior Dimensions | L | LX | EX | LX V6 | EX V6 | SX V6 | SX-Limited V6
Passenger Seating Capacity | 5 Passenger | 5 Passenger / 7 Passenger (available) | 5 Passenger | 7 Passenger | 7 Passenger | 7 Passenger | 7 Passenger
Head room | - | - | - | - | - | - | -
Front (in.) | 39.5 in. | 39.5 in. | 39.5 in. | 39.5 in. | 39.5 in. | 39.5 in. | 39.5 in.
Middle (in.) | 39.3 in. | 39.3 in. | 39.3 in. | 39.3 in. | 39.3 in. | 39.3 in. | 39.3 in.
Rear (in.) | - | 36.3 in. | - | 36.3 in. | 36.3 in. | 36.3 in. | 36.3 in.
Leg room | - | - | - | - | - | - | -
Front (in.) | 44.1 in. | 44.1 in. | 44.1 in. | 44.1 in. | 44.1 in. | 44.1 in. | 44.1 in.
Middle (in.) | 39.4 in. | 39.4 in. | 39.4 in. | 39.4 in. | 39.4 in. | 39.4 in. | 39.4 in.
Rear (in.) | - | 31.7 in. | - | 31.7 in. | 31.7 in. | 31.7 in. | 31.7 in.
Shoulder room | - | - | - | - | - | - | -
Front (in.) | 59.1 in. | 59.1 in. | 59.1 in. | 59.1 in. | 59.1 in. | 59.1 in. | 59.1 in.
Middle (in.) | 58.0 in. | 58.0 in. | 58.0 in. | 58.0 in. | 58.0 in. | 58.0 in. | 58.0 in.
Rear (in.) | - | 52.8 in. | - | 52.8 in. | 52.8 in. | 52.8 in. | 52.8 in.
Hip room | - | - | - | - | - | - | -
Front (in.) | 56.7 in. | 56.7 in. | 56.7 in. | 56.7 in. | 56.7 in. | 56.7 in. | 56.7 in.
Middle (in.) | 56.4 in. | 56.4 in. | 56.4 in. | 56.4 in. | 56.4 in. | 56.4 in. | 56.4 in.
Rear (in.) | - | 41.4 in. | - | 41.4 in. | 41.4 in. | 41.4 in. | 41.4 in.
Cargo volume behind 1st-row, 5 passenger (cu. ft.) | 73.5 cu. ft. | 73.5 cu. ft. | 73.5 cu. ft. | - | - | - | -
Cargo volume behind 2nd-row, 5 passenger (cu. ft.) | 38.8 cu. ft. | 38.8 cu. ft. | 38.8 cu. ft. | - | - | - | -
Cargo volume behind 1st-row, 7 passenger (cu. ft.) | - | 73.0 cu. ft. | - | 73.0 cu. ft. | 73.0 cu. ft. | 73.0 cu. ft. | 73.0 cu. ft.
Cargo volume behind 2nd-row, 7 passenger (cu. ft.) | - | 38.0 cu. ft. | - | 38.0 cu. ft. | 38.0 cu. ft. | 38.0 cu. ft. | 38.0 cu. ft.
Cargo volume behind 3rd-row, 7 passenger (cu. ft.) | - | 11.3 cu. ft. | - | 11.3 cu. ft. | 11.3 cu. ft. | 11.3 cu. ft. | 11.3 cu. ft.
Total interior volume, 5 passenger (cu.ft.) | 146.4 cu. ft. | 146.4 cu. ft. | 146.4 cu. ft. | - | - | - | -
Total interior volume, 7 passenger (cu.ft.) | - | 154.2 cu. ft. | - | 154.2 cu. ft. | 154.2 cu. ft. | 154.2 cu. ft. | 154.2 cu. ft.
Chassis/Suspension | L | LX | EX | LX V6 | EX V6 | SX V6 | SX-Limited V6
Body configuration | 5-door CUV | 5-door CUV | 5-door CUV | 5-door CUV | 5-door CUV | 5-door CUV | 5-door CUV
Body type | Steel Unibody (Iso-Structure Construction) | Steel Unibody (Iso-Structure Construction) | Steel Unibody (Iso-Structure Construction) | Steel Unibody (Iso-Structure Construction) | Steel Unibody (Iso-Structure Construction) | Steel Unibody (Iso-Structure Construction) | Steel Unibody (Iso-Structure Construction)
Front suspension | Independent, MacPherson struts, coil springs, stabilizer bar | Independent, MacPherson struts, coil springs, stabilizer bar | Independent, MacPherson struts, coil springs, stabilizer bar | Independent, MacPherson struts, coil springs, stabilizer bar | Independent, MacPherson struts, coil springs, stabilizer bar | Independent, MacPherson struts, coil springs, stabilizer bar | Independent, MacPherson struts, coil springs, stabilizer bar
Rear suspension | Independent, Multi-link, stabilizer bar, DFD (Dual Flow Dampers) | Independent, Multi-link, stabilizer bar, DFD (Dual Flow Dampers) | Independent, Multi-link, stabilizer bar, DFD (Dual Flow Dampers) | Independent, Multi-link, stabilizer bar, DFD (Dual Flow Dampers) | Independent, Multi-link, stabilizer bar, DFD (Dual Flow Dampers) | Independent, Multi-link, stabilizer bar, DFD (Dual Flow Dampers) | Independent, Multi-link, stabilizer bar, DFD (Dual Flow Dampers)
Steering | L | LX | EX | LX V6 | EX V6 | SX V6 | SX-Limited V6
Type / Power source | C-MDPS (Column Mounted-Motor Driven Power Steering) | C-MDPS (Column Mounted-Motor Driven Power Steering) | C-MDPS (Column Mounted-Motor Driven Power Steering) | C-MDPS (Column Mounted-Motor Driven Power Steering) | C-MDPS (Column Mounted-Motor Driven Power Steering) | R-MDPS (Rack Mounted-Motor Driven Power Steering) | R-MDPS (Rack Mounted-Motor Driven Power Steering)
Steering ratio | FWD: 14.4:1 | FWD: 14.4 :1 / AWD: 14.3:1 | FWD: 14.4 :1 / AWD: 14.3:1 | FWD: 14.4 :1 / AWD: 14.3:1 | FWD: 14.4 :1 / AWD: 14.3:1 | FWD: 14.4 :1 / AWD: 14.3:1 | FWD: 14.4 :1 / AWD: 14.3:1
Turning radius, curb-to-curb (ft.) | FWD: 18.6 ft. | FWD: 18.6 ft. / AWD: 18.6 ft. | FWD: 18.6 ft. / AWD: 18.6 ft. | FWD: 18.6 ft. / AWD: 18.6 ft. | FWD: 18.6 ft. / AWD: 18.6 ft. | FWD: 18.6 ft. / AWD: 18.6 ft. | FWD: 18.6 ft. / AWD: 18.6 ft.
Turning diameter, curb-to-curb (ft.) | FWD: 37.2 ft. | FWD: 37.2 ft. / AWD: 37.3 ft. | FWD: 37.2 ft. / AWD: 37.3 ft. | FWD: 37.2 ft. / AWD: 37.3 ft. | FWD: 37.2 ft. / AWD: 37.3 ft. | FWD: 37.2 ft. / AWD: 37.3 ft. | FWD: 37.2 ft. / AWD: 37.3 ft.
Brakes | L | LX | EX | LX V6 | EX V6 | SX V6 | SX-Limited V6
Type | Power-assisted braking system | Power-assisted braking system | Power-assisted braking system | Power-assisted braking system | Power-assisted braking system | Power-assisted braking system | Power-assisted braking system
Type front/rear | Ventilated disc / Solid disc | Ventilated disc / Solid disc | Ventilated disc / Solid disc | Ventilated disc / Solid disc | Ventilated disc / Solid disc | Ventilated disc / Solid disc | Ventilated disc / Solid disc
Size (in.) front/rear | 12.6 in. / 12.0 in. | 12.6 in. / 12.0 in. | 12.6 in. / 12.0 in. | 12.6 in. / 12.0 in. | 12.6 in. / 12.0 in. | 12.6 in. / 12.0 in. | 12.6 in. / 12.0 in.
Wheels/Tires | L | LX | EX | LX V6 | EX V6 | SX V6 | SX-Limited V6
Wheel size (in.) | 17 x 7.0 | 17 x 7.0 | 18 x 7.5 | 17 x 7.0 | 18 x 7.5 | 19 x 7.5 | 19 x 7.5
Tire size | 235/65 R17 | 235/65 R17 | 235/60 R18 | 235/65 R17 | 235/60 R18 | 235/55 R19 | 235/55 R19
Curb Weight | L | LX | EX | LX V6 | EX V6 | SX V6 | SX-Limited V6
FWD (4x2) | - | - | - | - | - | - | -
Minimum (lb.) | 3,704 lb. | 3,704 lb. | 3,878 lb. | 3,968 lb. | 3,968 lb. | 3,968 lb. | 3,968 lb.
Maximum (lb.) | 3,832 lb. | 3,832 lb. | 4,178 lb. | 4,211 lb. | 4,211 lb. | 4,211 lb. | 4,211 lb.
AWD (4x4) | - | - | - | - | - | - | -
Minimum (lb.) | - | 3,840 lb. | 4,004 lb. | 4,101 lb. | 4,101 lb. | 4,101 lb. | 4,101 lb.
Maximum (lb.) | - | 3,968 lb. | 4,303 lb. | 4,343 lb. | 4,343 lb. | 4,343 lb. | 4,343 lb.
GVWR | L | LX | EX | LX V6 | EX V6 | SX V6 | SX-Limited V6
5 Passenger | - | - | - | - | - | - | -
Automatic transmission, FWD (lb.) | 5,026 lb. | 5,026 lb. | 5,115 lb. | - | - | - | -
Automatic transmission, AWD (lb.) | - | 5,159 lb. | 5,247 lb. | - | - | - | -
7 Passenger | - | - | - | - | - | - | -
Automatic transmission, FWD (lb.) | - | 5,335 lb. | - | 5,489 lb. | 5,489 lb. | 5,489 lb. | 5,489 lb.
Automatic transmission, AWD (lb.) | - | 5,490 lb. | - | 5,622 lb. | 5,622 lb. | 5,622 lb. | 5,622 lb.
Towing Capacity | L | LX | EX | LX V6 | EX V6 | SX V6 | SX-Limited V6
Automatic transmission, FWD (lb.) | 2,000 lb. | 2,000 lb. | 3,500 lb. | 3,500 lb. | 3,500 lb. | 3,500 lb. | 3,500 lb.
Towing class, FWD | Class 1 | Class 1 | Class 2 | Class 2 | Class 2 | Class 2 | Class 2
Automatic transmission, AWD (lb.) | - | 2,000 lb. | 3,500 lb. | 5,000 lb. | 5,000 lb. | 5,000 lb. | 5,000 lb.
Towing class, AWD | - | Class 1 | Class 2 | Class 3 | Class 3 | Class 3 | Class 3
Fuel Economy | L | LX | EX | LX V6 | EX V6 | SX V6 | SX-Limited V6
Automatic transmission (FWD) | - | - | - | - | - | - | -
City | 21 | 21 | 20 | 18 | 18 | 18 | 18
Highway | 28 | 28 | 27 | 25 | 25 | 25 | 25
Combined | 24 | 24 | 23 | 20 | 20 | 20 | 20
Automatic transmission (AWD) | - | - | - | - | - | - | -
City | - | 21 | 19 | 18 | 18 | 17 | 17
Highway | - | 25 | 25 | 25 | 25 | 23 | 23
Combined | - | 22 | 22 | 21 | 21 | 19 | 19